## Sheet1
TOYOTA GR SUPRA 2.0 SPECIFICATIONS
ENGINE
Type | 4 in line cylinders
Valve mechanism | DOHC 16-valve with variable valve control & variable camshaft timing
Fuel system | Direct injection
Supercharging | Twin-scroll turbo
Displacement (cm3) | 1998
Bore x stroke (mm) | 82 x 94.6
Compression ratio (:1) | 10.2 : 1
Max. power (DIN hp/ kW @ rpm) | 258/190 @ 5,000-6,500
Max. torque (Nm @ rpm) | 400 @ 1,550 - 4,400
Emissions level | Euro 6d Temp
TRANSMISSION
Type | 8 speed Sports Automatic 8HP 51
Gear ratios (:1)
1st | 5.25
2nd | 3.36
3rd | 2.172
4th | 1.72
5th | 1.316
6th | 1
7th | 0.822
8th | 0.64
Reverse | 3.712
Final drive | 3.154
PERFORMANCE
Power to weight ratio (kg/kW - kg/DIN hp) | 7.7 - 5.7
Max. speed (kp/h) | 250 (electronically limited)
Acc. 0 - 100 km/h (seconds) | 5.2
FUEL CONSUMPTION (l/100)
Combined (correlated NEDC) 18-inch wheels | 5.9 - 6.3
Fuel tank capacity (litres) | 52
CO2 EMISSIONS (g/km)
Combined (correlated NEDC) 18-inch wheels | 135 - 143
WLTP 18-inch wheels | 156 - 172
CHASSIS
Front suspension | McPherson with double joint spring strut axle in lightweight aluminium-steel construction, hydraulically damped torque strut bearings
Rear suspension | Five-link axle in lightweight aluminium-steel construction
Steering | Rack & Pinion, Rack mounted Electric Power Steering
Overall ratio (:1) | 15.1 : 1
Min. turning circle tire/body (m) | 10.4/11
Brakes
Front (diameter x thickness mm) | Ventilated disc (330 x 24) floating caliper Ventilated disc (348 x 36) 4 pot fixed caliper (Sport pack)
Rear (diameter x thickness mm) | Ventilated disc (330 x 20) single pot floating caliper Ventilated disc (345 x 24) (Sport pack)
Tyres | Michelin Pilot Super Sport
- Front | 255/40 ZR18 95Y - 255/35 ZR 19 96Y
- Rear | 275/40 ZR18 99Y - 275/35 ZR 19 100Y
EXTERIOR DIMENSIONS (mm)
Overall length | 4379
Overall width | 1854
Overall height | 1299
Wheelbase | 2470
Front track | 1594
Rear track | 1589
CARGO (dm3)
Capacity rear seats up (VDA) | 290
WEIGHT (kg)
Curb weight (without driver) | 1395
Curb weight (ECE) | 1470
Gross vehicle weight (GVW) | 1710