## PIXMA MX715
Available Functions
Availale Functions | Print, Scan, Copy, Fax & 35 page duplex ADF. Camera, Memory Card, and Mobile phone direct printing with 6.2cm Colour TFT display, Dual Function Panel and Wi-Fi & Ethernet connectivity.
Printer Functions
Print Resolution | Up to 9600 [1] x 2400 dpi
Print Engine | Inkjet, 5 Single Inks, 5-colour system with minimum 1 pl droplet size, FINE print head & ChromaLife100+ system
Photo Lab Quality Speed | Borderless 10 x 15cm: Approx. 20 seconds (Standard) [2]
Mono Print Speed | ESAT: Approx. 12.5 ipm [3]
Colour Print Speed | ESAT: Approx. 9.3 ipm [3]
Ink Cartridge Configuration | Single Ink technology - 5 separate ink tanks (PGI-525PGBK, CLI-526BK, CLI-526C, CLI-526M, CLI-526Y)
Black Ink Tank Life | Black: 339 pages (PGI-525PGBK), 2945 pages* (CLI-526BK) [4] Black: 3545 photos* (PGI-525PGBK), 555 photos* (CLI-526BK) [5] *Estimated Supplemental Yield
Colour Ink Tank Life | Cyan: 530 pages (CLI-526C), Magenta: 486 pages (CLI-526M), Yellow: 525 pages (CLI-526Y) [4] Cyan: 202 photos (CLI-526C), Magenta: 201 photos (CLI-526M), Yellow: 199 photos (CLI-526Y) [5]
Media Type | Plain Paper, Photo Paper Pro Platinum (PT-101), Photo Paper Plus Glossy II (PP-201), Photo Paper Plus semi-gloss (SG-201), Glossy Photo Paper "Everyday Use" (GP-501), Matte Photo Paper (MP-101)
Media Input | Rear Tray: Max. 150 sheets Cassette: Max. 150 sheets
Media Size | Rear Tray: A4, B5, A5, Letter, Legal, Envelopes (DL size or Commercial 10), 10 x 15cm, 13 x 18cm, 20 x 25cm Cassette: A4, B5, A5, Letter
Media Weight | Rear Tray: Plain Paper 64 to 105 g/m² and supported Canon special media up to 300 g/m² Cassette: 64 to 105 g/m²
Direct Disc Printing | N/a
Two Sided Printing | Automatically selectable using plain paper in A4, B5, A5 & Letter sizes
Borderless Printing | Yes (A4, Letter, 20 x 25cm, 13 x 18cm, 10 x 15cm)
Compatible Memory Cards | USB Flash Memory, CompactFlash, Microdrive, Memory Stick, Memory Stick Pro, Memory Stick Duo, Memory Stick PRO Duo, SD Memory Card, SDHC Memory Card, MultiMedia Card (Ver4.1), and MultiMedia Card Plus (Ver4.1). xD-PictureCard [6], xD-PictureCard Type M [6], xD-PictureCard Type H [6], Memory Stick Micro [6], RS-MMC [6], MMCmobile Card [6], mini SD Card [6], micro SD [6], mini SDHC Card [6] and micro SDHC [6], MMC Mobile[6]
Card Direct Print Functions | Select photo, print job queuing, print PDF from USB Flash memory
Card Direct Print Enhancements | Auto Photo Fix II, Red-eye correction
Fax Functions
Standalone fax | Yes
PC Fax | Win: Via Fax modem (in MFP)*, Mac: n/a *1 location, B/W transmission only
Colour Fax | Yes
Transmission Speed Mono/colour | Mono: Approx. 3 sec./page (33.6kbps) (based on default setting using ITU-T No.1 chart) [7]
Colour: Approx. 1 min/page (33.6kbps) (based on default setting using Canon Colour Fax Test Sheet) [7]
Modem Speed | Maximum 33.6kbps (Automatic fall back)
Compression Method Mono/colour | Mono: MH, MR, MMR, Colour: JPEG
Memory transmission | Yes
Fax Resolution | Mono: 8pels/mm x 3.85 lines/mm (Standard), 8pels/mm x 7.7 lines/mm (Fine), 300dpi x 300dpi (Extra Fine) Colour: 200 x 200 dpi (Photo)
Greyscale / Colour Gradation | Mono: 256 levels, Colour: 24 bit (full colour) (RGB each 8 bit)
Fax Memory | Up to 250 pages (page count is based on ITU-T No.1 chart or Canon Fax Standard Chart No.1) and save files directly to USB flash memory or memory card
Dual Access | Yes
Coded Dials | Max 100 locations
Group Dial | Max 99 locations
Redial | Yes
FAX/TEL Auto Switch | Yes (manual)
Answering Machine Hook-up | Yes
Remote Reception | Yes
Sequential broadcast | Yes
Error correction mode (ECM) | Yes, ITU-T T.30 compatible
Telephone handset | No
Reports | Activity report, User's data list, Telephone number list, Memory list, Rejected number list, Caller history list
Scanner Functions
Scanner Type | Flatbed and ADF, CIS colour scanner
Scanner Resolution Optical | Up to 2400 x 4800 dpi (Platen) [8]
A4 Scan Speed (reflective) | Approx. 18 seconds [9]
Colour Scanning Depth | 48 bit input / 24 bit output (RGB each 16 / 8 bit)
Halftone/Greyscale | 16 bit input / 8 bit output
Compatibility | TWAIN / WIA
Effective Scanning Width | Flatbed: A4/Letter ADF: A4/Letter/Legal
OCR Bundle | Yes (MP Navigator EX)
Scan Methods & Enhancements | Scan jpeg, compact PDF or normal PDF, to memory card or USB memory, attach to email, Push-scan, Auto Scan Mode, Auto Document Fix, PDF file creation/editing/password security*, Correct document orientation, Prevent show through, Descreen, Gutter Shadow Correction, Text (OCR), Multi-page PDF *Function with MP Navigator EX
Copier Functions
Colour/Photo Copy | Yes, Auto Duplex up to 35 pages
Copy Speed Colour Document | sFCOT: Approx. 14 secs. [10] Document (ADF) sESAT: Approx. 7.0ipm simplex [10]
Multiple Copy | 1 to 99 copies
Zoom | 25 – 400%, preset ratios, fit-to-page
Copy functions & enhancements | Borderless copy, two-sided copy, 2-on-1 and 4-on-1 copy, collated copy, frame erase copy, Auto Photo Fix II
Interface and Software
Display Type & Size | 6.2cm Colour TFT display with Dual Function Panel
Interface Type - PC / Mac | Hi-Speed USB (B Port), Bluetooth Ver2.0 maximum speed 1.44Mbps (Option, HCRP) (with optional Bluetooth Unit BU-30) Ethernet: IEEE802.3u (100BASE-TX), IEEE802.3(10BASE-T), 10/100Mbps (auto switchable) Wi-Fi: IEEE802.11b/g/n Set-up: WCN, WPS (Push-Button Configuration, PIN code method), Security: WPA-PSK, WPA2-PSK, WEP64/128bit, Administration password
Interface Type - Non PC | Over Wi-Fi: Android devices [11], iPhone[12], iPod touch[12], iPad[12], Sony Playstation 3 Bluetooth Ver2.0 maximum speed 1.44Mbps (Option, JPEG only, OPP, BIP) (with optional Bluetooth unit BU-30) Photo printing via PictBridge Apple Airprint Support
Supported Operating System | Windows 7 (32 and 64bit), Windows 7 SP1 , Windows Vista (32 and 64bit), Windows XP SP2, SP3 (32-bit only) Mac OS X v.10.5.8 - 10.7
Operating System Requirements | Windows 7: 1 GHz or faster cpu, 1 GB RAM (64 bit requires 2 GB RAM) Windows Vista (32/ 64 bit): 1 GHz or faster cpu, 512MB RAM Windows XP SP2,3: 300 MHz or faster cpu, 128 MB RAM Browser: Internet Explorer 6 or higher CD-ROM Drive Display: 1024 x 768 or better
Mac OS X Lion 10.7: Intel Core 2 Duo, Core i3, Core i5, Core i7, or Xeon processor, 2GB RAM Mac OS 10.6: Intel Processor, 1 GB RAM Mac OS 10.5.8: Intel or PowerPC Processor (G4, G5, 867 MHz or faster) Browser: Safari 3 or higher CD-ROM Drive Display: 1024 x 768 or better
Software Included | Canon MP Navigator EX, Canon Easy-PhotoPrint EX [13], Easy-WebPrint EX [14], Canon Speed Dial Utility, Canon Solution Menu EX
General Features
Automatic Document Feeder (ADF) | Auto Duplex up to 35 pages
Dimensions (W x D x H) | Approx. 491 x 448 x 218mm
Display languages | 22 Languages selectable: Japanese, English, German, French, Italian, Spanish, Dutch, Portuguese, Norwegian, Swedish, Danish, Finnish, Russian, Czech, Hungarian, Polish, Slovenian, Turkish, Simplified Chinese, Greek, Traditional Chinese, Korean
Temperature Range | Operating environment: 5° - 35° C
Humidity | Operating humidity: 10 - 90%RH (no condensation)
Acoustic Noise Levels | Approx. 46.0 dB(A) When printing ISO/JIS-SCID N2 pattern on 10x15cm Photo Paper Plus Glossy II using default settings.
Weight | Approx. 11.7 kg
Power Source | AC 100-240V, 50/60Hz
Power Consumption | Standby: Approx. 2.0 W (USB connection to PC, scanning lamp off), Off: Approx. 0.4 W (USB connected to PC), Copying: Approx 22 W [15]
All specifications subject to change without notice.
Borderless 10x15cm photo lab quality print speed based on default driver setting using ISO/JIS-SCID N2 on Canon Photo Paper Plus Glossy II media.
Document print speed (ipm) on plain paper is measured based on the office category test of ISO/IEC 24734.
Print speed may vary depending on system configuration, interface, software, document complexity, print mode, page coverage, type of paper used and does not take into account data processing time on host computer.
Ink yield may vary depending on texts/photos printed, applications software used, print mode and type of paper used. For yield information see www.canon-europe.com/ink/yield
Copy speed may vary depending on a number of factors and does not take into account warming up time.
All brand and product names are trademarks of their respective companies.
Microsoft, Windows and the Windows logo are trademarks, or registered trademarks of Microsoft Corporation in the United States and/or other countries.
For more information on ChromaLife100+ please visit www.canon-europe.com/chromalife100
Footnotes
[1] Ink droplets can be placed with a minimum pitch of 1/9600 inch.
[2] Photo print speed is based on default driver setting using ISO/JIS-SCID N2 standard on Canon Photo Paper Plus Glossy II and does not take into account data processing time on host computer.
[3] Document print speed on plain paper is measured based on average of ESAT in Office Category Test of ISO/IEC 24734 standard.
[4] Declared yield value in accordance with ISO/IEC 24711 & ISO/IEC 24712 standards. Values obtained by continuous printing.
[5] When printing Canon standard patterns continuously with the default settings on 10x15cm Photo Paper Plus Glossy II using Windows 7 printer driver in borderless printing mode and Windows 7 Home Premium's Windows Photo Viewer. Declared yield value determined based on Canon standard method referring to ISO/IEC 24711.
[6] Using required adaptor, available seperately.
[7] Actual transmission speed may vary depending on document complexity, fax settings at receiving end, and line conditions.
[8] Optical resolution is a measure of maximum hardware sampling resolution based on ISO 14473 standard. When scanning in high resolution, the scan size is restricted (maximum optical resolution for A4 scan is 600dpi).
[9] Color document scan speed is measured with ISO/IEC 24735 Annex C Test Chart A.Scan speed indicates the time measured between pressing the scan button of the scanner driver and the on-screen status display turns off. Scan speed may vary depending on system configuration, interface, software, scan mode settings and document size etc.
[10] Colour document copy speed is measured based on average of sFCOT and sESAT in Performance Test of ISO/IEC 29183 standard.
[11] When connected to a device running Android 1.6 or higher OS over an existing infrastructure mode Wi-Fi network.
[12] When connected over an existing infrastructure mode Wi-Fi network. Canon iEPP application available as free download from Apple App Store. Compatible with iPhone OS 2.2.1 or higher.
[13] HD Movie Print for Windows requires 2.6 GHz or faster processor, 1GB RAM and Canon ZoomBrowser EX 6.5 or later. HD Movie Print for Mac OS requires Intel processor and Canon ImageBrowser 6.5 or later software.
[14] Easy-WebPrint EX for Windows requires 32 bit version of Internet Explorer 7 or 8. Easy WebPrint EX for Mac requires Safari 4 or 5.
[15] When copying ISO/JIS-SCID N2 (printed by inkjet printer) on A4 size plain paper using default settings.
PIXMA MX715 Specification Sheet